## Sheet1
Instructions
The spreadsheet below computes relevant parameters of telescope eyepieces.
To use the spreadsheet, fill in the information under Input Data. Descriptions of
each input parameter are given in the cells to the right of the numbers. Charts listing
magnification and true field as a function of eyepiece focal length are provided below the
input data. For comparison with the field of view chart, sizes of popular astronomy targets
are provided in the Field of View Reference table below the charts.
Feel free to add charts or customize the data to your taste.
Jeff Finley - Cedar Amateur Astronomers, Cedar Rapids, Iowa
Input Data
Aperture (inches) | 8 |  |  | * This is the diamter of the main mirror or lens of your telescope
Telescope F Ratio (Focal lenth/aperture) | 10 |  |  | * This is your telescope's focal length divided by the aperture
Practical Magnification (times aperture), (Mag) | 30 | 240 |  | * 30 x Aperture is a common rule of thumb. 50 x Aperture is excellent seeing
Practical Exit Pupil (mm) | 5 |  |  | * Use 5 mm for middle-aged people, 7 mm for kids
Apparent Field (deg) | 50 |  |  | * 45 degrees for orthoscopics, 50 for plossls, 68 for Teleview Radians, 85 for Naglers
Field of View Reference |  |  |  | Note: In the charts above, the lines cut off when magnification exceeds
M31 Galaxy | 2.6 x 0.58 deg |  |  | the practical magnification for your aperture or falls below the practical
Rosetta Nebula | 1.0 deg |  |  | exit pupil. The chart only extends to 50 mm since eyepieces above
North Am Nebula | 2.0 x 1.7 deg |  |  | this focal length suffer from additional problems. These charts and
M106 Galaxy | 0.3 deg |  |  | analysis are relevant for telescopes in typical amateur range - i.e.
Helix Nebula | 0.25 deg |  |  | from a few inches diameter up to 12 inches or so.
Cocoon Nebula | 0.2 deg
M13 Cluster | 0.17 deg
Dumbell Nebula | 0.13 deg
M57 Planetary Nebula | 0.025 deg
Jupiter | 0.014 deg
Mars | 0.003 deg
Compuations
Raw Values |  |  |  | Values Limited by Exit Pupil and Magnification
Eyepiece Focal Length (mm) | Magnification | Exit Pupil (mm) | True Field (deg) | Eyepiece Focal Length (mm) | Magnification | Exit Pupil (mm) | True Field (deg)
50 | 40.64 | 5 | 1.2303 | 50 | 40.64 | 5 | 1.2303
49 | 41.4694 | 4.9 | 1.2057 | 49 | 41.4694 | 4.9 | 1.2057
48 | 42.3333 | 4.8 | 1.1811 | 48 | 42.3333 | 4.8 | 1.1811
47 | 43.234 | 4.7 | 1.1565 | 47 | 43.234 | 4.7 | 1.1565
46 | 44.1739 | 4.6 | 1.1319 | 46 | 44.1739 | 4.6 | 1.1319
45 | 45.1556 | 4.5 | 1.1073 | 45 | 45.1556 | 4.5 | 1.1073
44 | 46.1818 | 4.4 | 1.0827 | 44 | 46.1818 | 4.4 | 1.0827
43 | 47.2558 | 4.3 | 1.0581 | 43 | 47.2558 | 4.3 | 1.0581
42 | 48.381 | 4.2 | 1.0335 | 42 | 48.381 | 4.2 | 1.0335
41 | 49.561 | 4.1 | 1.0089 | 41 | 49.561 | 4.1 | 1.0089
40 | 50.8 | 4 | 0.98425 | 40 | 50.8 | 4 | 0.98425
39 | 52.1026 | 3.9 | 0.95965 | 39 | 52.1026 | 3.9 | 0.95965
38 | 53.4737 | 3.8 | 0.93504 | 38 | 53.4737 | 3.8 | 0.93504
37 | 54.9189 | 3.7 | 0.91043 | 37 | 54.9189 | 3.7 | 0.91043
36 | 56.4444 | 3.6 | 0.88583 | 36 | 56.4444 | 3.6 | 0.88583
35 | 58.0571 | 3.5 | 0.86122 | 35 | 58.0571 | 3.5 | 0.86122
34 | 59.7647 | 3.4 | 0.83661 | 34 | 59.7647 | 3.4 | 0.83661
33 | 61.5758 | 3.3 | 0.81201 | 33 | 61.5758 | 3.3 | 0.81201
32 | 63.5 | 3.2 | 0.7874 | 32 | 63.5 | 3.2 | 0.7874
31 | 65.5484 | 3.1 | 0.7628 | 31 | 65.5484 | 3.1 | 0.7628
30 | 67.7333 | 3 | 0.73819 | 30 | 67.7333 | 3 | 0.73819
29 | 70.069 | 2.9 | 0.71358 | 29 | 70.069 | 2.9 | 0.71358
28 | 72.5714 | 2.8 | 0.68898 | 28 | 72.5714 | 2.8 | 0.68898
27 | 75.2593 | 2.7 | 0.66437 | 27 | 75.2593 | 2.7 | 0.66437
26 | 78.1538 | 2.6 | 0.63976 | 26 | 78.1538 | 2.6 | 0.63976
25 | 81.28 | 2.5 | 0.61516 | 25 | 81.28 | 2.5 | 0.61516
24 | 84.6667 | 2.4 | 0.59055 | 24 | 84.6667 | 2.4 | 0.59055
23 | 88.3478 | 2.3 | 0.56594 | 23 | 88.3478 | 2.3 | 0.56594
22 | 92.3636 | 2.2 | 0.54134 | 22 | 92.3636 | 2.2 | 0.54134
21 | 96.7619 | 2.1 | 0.51673 | 21 | 96.7619 | 2.1 | 0.51673
20 | 101.6 | 2 | 0.49213 | 20 | 101.6 | 2 | 0.49213
19 | 106.9474 | 1.9 | 0.46752 | 19 | 106.9474 | 1.9 | 0.46752
18 | 112.8889 | 1.8 | 0.44291 | 18 | 112.8889 | 1.8 | 0.44291
17 | 119.5294 | 1.7 | 0.41831 | 17 | 119.5294 | 1.7 | 0.41831
16 | 127 | 1.6 | 0.3937 | 16 | 127 | 1.6 | 0.3937
15 | 135.4667 | 1.5 | 0.36909 | 15 | 135.4667 | 1.5 | 0.36909
14 | 145.1429 | 1.4 | 0.34449 | 14 | 145.1429 | 1.4 | 0.34449
13 | 156.3077 | 1.3 | 0.31988 | 13 | 156.3077 | 1.3 | 0.31988
12 | 169.3333 | 1.2 | 0.29528 | 12 | 169.3333 | 1.2 | 0.29528
11 | 184.7273 | 1.1 | 0.27067 | 11 | 184.7273 | 1.1 | 0.27067
10 | 203.2 | 1 | 0.24606 | 10 | 203.2 | 1 | 0.24606
9 | 225.7778 | 0.9 | 0.22146 | 9 | 225.7778 | 0.9 | 0.22146
8 | 254 | 0.8 | 0.19685 | 8.4667 | 240 | 0.84667 | 0.20833
7 | 290.2857 | 0.7 | 0.17224 | 8.4667 | 240 | 0.84667 | 0.20833
6 | 338.6667 | 0.6 | 0.14764 | 8.4667 | 240 | 0.84667 | 0.20833
5 | 406.4 | 0.5 | 0.12303 | 8.4667 | 240 | 0.84667 | 0.20833
4 | 508 | 0.4 | 0.098425 | 8.4667 | 240 | 0.84667 | 0.20833
3 | 677.3333 | 0.3 | 0.073819 | 8.4667 | 240 | 0.84667 | 0.20833
2 | 1016 | 0.2 | 0.049213 | 8.4667 | 240 | 0.84667 | 0.20833
1 | 2032 | 0.1 | 0.024606 | 8.4667 | 240 | 0.84667 | 0.20833